## Construction and craft works
Num. | Types of work | Unit of measure | Quantity | Unit price € | In total
A. | Construction and craft works
A.1 | Preparation works
A.1.1 | Dismantling and removal of equipment and furniture from the facility. | lumb sum | 1 |  | 0
| Lumb sum calculation. |  |  |  | #REF!
A.1.2 | Demolition of ceramic floor tiles placed on adhesive (tiles and substrate removed to the cement screed) in:
| classrooms | m² | 2.125 |  | 0
| toilets | m² | 42.06 |  | 0
| restaurant | m² | 295 |  | 0
| hall between classrooms | m² | 79.33 |  | 0
Clean painted surfaces with steel brushes.
The price includes the loading and transport of construction rubble to the city landfill, which is up to 10 km away. Calculation per m².
A.1.3 | Demolition of wall ceramic tiles, with breaking of plaster, in:
| classrooms | m² | 7.2 |  | 0
| toilets | m² | 131.61 |  | 0
The price includes the loading and transport of construction rubble to the city landfill, which is up to 10 km away. Calculation per m².
A.1.4 | Demolition the ceramic plinth into:
| classrooms | m' | 7 |  | 0
| hall between classrooms | m' | 74.84 |  | 0
| restaurant | m' | 122.63 |  | 0
The price includes the loading and transport of construction rubble to the city landfill, which is up to 10 km away. Calculation per m².
A.1.5 | Dismantling of existing parquet and parquet skirting in:
| classrooms | m² | 390.06 |  | 0
| storage room | m² | 17.26 |  | 0
The price includes the loading and transport of construction rubble to the city landfill, which is up to 10 km away. Calculation per m².
A.1.6 | Demolition of the existing dividing wall on the first floor in accordance with the demolition and construction scheme. The wall is made of Siporex blocks d=15cm (plastered).
| The price includes the loading and transport of construction rubble to the city landfill, which is up to 10 km away. Calculation per m². | m² | 25 |  | 0
A.1.7 | Removal of the existing "wooden" partition walls made of plywood, laid on both sides over wooden substructures, according to the demolition and masonry plan (part of classrooms 24 and 25 on the floor), taking care not to damage the surrounding floor surfaces, walls and ceilings.
| The price includes the loading and transport of construction rubble to the city landfill, which is up to 10 km away. Calculation per m². | m² | 35 |  | 0
A.1.8 | Demolition of the existing partition walls in the sanitary facilities, made of block bricks, according to the demolition and masonry schemes, thickness d = 10 cm, height 270 cm.
| The price includes the loading and transport of construction rubble to the city landfill, which is up to 10 km away. Calculation per m². | m² | 56.17 |  | 0
A.1.9 | Demolition - dismantling of the existing suspended ceilings in the restaurant.
| The price includes the loading and transport of construction rubble to the city landfill, which is up to 10 km away. Calculation per m². | m² | 260 |  | 0
A.1.10 | Demolition - dismantling of the existing suspended ceilings in classrooms 24 and 25.
| The price includes the loading and transport of construction rubble to the city landfill, which is up to 10 km away. Calculation per m². | m² | 85 |  | 0
A.1.11 | Dismantling the existing wooden corner moldings from the walls.
| Lumb sum calculation. | lumb sum | 1 |  | 0
A.1.12 | Dismantling the internal wooden door together with the frame.
| Calculation per piece, with delivery to the landfill. | piece | 22 |  | 0
A.1.13 | Dismantling the old metal door on the facade of the first floor, together with the frame. (dim. 254 x 313)
| Calculation per piece, with delivery to the landfill. | piece | 2 |  | 0
A.1.14 | Dismantling of the old anodized front door at the entrance to the restaurant hall, together with the frame. (dim. 142 x 362)
| Calculation per piece, with delivery to the landfill. | piece | 1 |  | 0
A.1.15 | Dismantling of the old anodized front door at the entrance to the restaurant hall, together with the frame. (dim. 227 x 362)
| Calculation per piece, with delivery to the landfill. | piece | 2 |  | 0
A.1.16 | Dismantling of the glass wall on the facade with skylight. (dim. 524 x 362)
| Calculation per piece, with delivery to the landfill. | piece | 1 |  | 0
A.1.17 | Installation of a construction container of 7 m³ for the transport of construction rubble, and transport to the nearest landfill.
| Calculation of one container per day, with removal. | piece | 21 |  | 0
A.1.18 | Rough and fine cleaning of the building, during and after the completion of all works.
| Calculation per m² of cleaned area. | m² | 823.71 |  | 0
Note: For all works that include demolition and dismantling, the price includes removal, loading and transportation to a city landfill up to 10 km away.
TOTAL PREPARATORY WORKS |  |  |  |  | 0
A.2.1 | Masonry
A.2.1 | Processing of slats after removing all doors (internal and facade). The edges are covered with an aluminum protective corner molding. The price includes materials and installation.
| Calculation per m'. | m' | 184.5 |  | 0
A.2.2 | Construction of a cement base in places where the walls were destroyed and patching of large damage to the floor after the removal of floor ceramics. Adjust the thickness of the layer to the existing thickness of the screed. Assume that 5% of the floor needs to be repaired. The price includes materials and installation.
| Calculation per m². | m² | 15 |  | 0
A.2.3 | Closing the door opening up to the height of the skylight h=250cm. Build a wall with a thickness of d=25cm with facade blocks or similar. Treat the screed with mortar, screed compound and facade paint on the outside. The price includes materials and installation.
| Calculation per m². | m² | 14 |  | 0
A.2.4 | Masonry of partition walls in sanitary rooms and apartment partition block thickness d=10cm. Processing with plaster. The price includes materials and installation.
| Calculation per m². | m² | 96.43 |  | 0
TOTAL MASONRY WORKS |  |  |  |  | 0
A.3 | Insulation works
A.3.1 | Procurement and production of polycement watertight waterproofing, before gluing the ceramics, in 2 layers, with a layer of polyester fabric. Pre-coat the surfaces with polymer dispersion on:
| toilet floor | m² | 37.023 |  | 0
| toilet walls | m² | 6.6 |  | 0
Place the waterproofing over the cement screed and raise it 15 cm along the walls and all internal surfaces exposed to direct water spraying. Calculation per m² of thermal insulation performed.
TOTAL INSULATION WORKS |  |  |  |  | 0
A.4 | Locksmith works
Minimum sealing performance of all doors (finished product), which must be proven by an official certificate: EN 12207 - CLASS 4; EN 12208 – CLASS E750; EN 12210 - CLASS C4. All positions should be made according to the drawings in the Interior Door Specification. Calculation per piece of installed door.
A.4.1 | Production, installation and finishing of interior joinery elements, according to the technical and general description in the schemes.
| 100 x 210 | piece | 8 |  | 0
| 80 x 210 | piece | 2 |  | 0
| 80 x 210 | piece | 5 |  | 0
| 70 x 210 | piece | 4 |  | 0
A.4.2 | Procurement and installation of accordion flexible panels for partitioning classrooms dim 10.80 x 3.20m. | piece | 1 |  | 0
A.4.3 | Procurement and installation of alu structural facade with single-wing entrance door S67 with thermobreak dim 2.50 x (2.10+0.80). | piece | 2 |  | 0
A.4.4 | Procurement and installation of alu structural facade with double-winged entrance door S67 with thermobreak dim 2.40 x (2.40+1.20). | piece | 1 |  | 0
A.4.5 | Procurement and installation of a single-leaf door with a glass wall and a fixed window dim 1.50 x (2.40+1.20). | piece | 1 |  | 0
A.4.6 | Procurement and installation of double doors with side fixes dim 2.20 x 2.40. | piece | 1 |  | 0
A.4.7 | Procurement and installation of alu lift-and-slide doors with two glass walls and arched skylight dim 4.50 x (2.10+0.90). | piece | 1 |  | 0
A.4.8 | Procurement and installation of a fixed alu window with four divisions of t-bars dim 5.20 x 0.90m. | piece | 1 |  | 0
Note: All positions must be done according to the carpentry scheme
TOTAL LOCKSMITH WORKS |  |  |  |  | 0
A.5 | Tiling works
A.5.1 | Procurement and installation of class I ceramic wall tiles, domestically produced (Momento Ice Rett type or equivalent), dimensions 29.5x59, on adhesive, in toilets up to a height of 2.30 m, by gluing in a joint-to-joint sequence. Covered surfaces must be flat and vertical. Installed tiles must be grouted and cleaned.
| Calculation per m² of installed and grouted tiles. | m2 | 151.225 |  | 0
A.5.2 | Procurement and installation of class I ceramic wall tiles, domestically produced (Kashmir Gold type or equivalent), dimensions 29.5x59 cm, on adhesive, in classrooms 19, 20, 21, 22, 23, 24, 25 up to a height of 1.50 m by gluing in a stack joint on joint. Covered surfaces must be flat and vertical. Installed tiles must be grouted and cleaned.
| Calculation per m² of installed and grouted tiles. | m2 | 7.65 |  | 0
A.5.3 | Procurement and installation of class I ceramic floor tiles, domestically produced (Momento Dark Rett type or equivalent), dimensions 33x33 cm, on adhesive tape, in toilets, by gluing in a joint-on-joint style. Anti-slip and wear-resistant tiles. Prepare the substrate in advance and lay it flat. Grout the installed tiles and clean the floor.
| Calculation per m² of installed and grouted tiles. | m² | 42.063 |  | 0
A.5.4 | Procurement and installation of ceramic floor tiles and plinths, 10 cm high, class I, domestically produced (type G313 Graphite or equivalent), dimensions 29.8x59.8 cm, on adhesive tape, in the corridor between classrooms, by gluing in a joint-to-joint sequence. Install anti-slip and wear-resistant tiles on existing tiles. Prepare the substrate in advance and lay it flat. Grout the installed tiles and clean the floor.
| Calculation per m² of installed and grouted tiles. | m² | 86.814 |  | 0
A.5.5 | Procurement and installation of class I ceramic floor tiles, domestically produced (Kashmir Gold type or equivalent), dimensions 33x33 cm, on adhesive, in classrooms 19, 20, 21, 22, 23, 24, 25, by gluing joint to joint. Anti-slip and wear-resistant tiles. Prepare the substrate in advance and lay it flat. Grout the installed tiles and clean the floor.
| Calculation per m² of installed and grouted tiles. | m² | 2.1 |  | 0
A.5.6 | Procurement and installation of ceramic floor tiles and plinths, 10 cm high, class I, domestically produced (type G409 Gray or equivalent), dimensions 42x42 cm, on a stick, in the restaurant hall, by gluing in a joint-to-joint sequence. Install anti-slip and wear-resistant tiles on existing tiles. Prepare the substrate in advance and lay it flat. Grout the installed tiles and clean the floor.
| Calculation per m² of installed and grouted tiles. | m² | 292.209 |  | 0
TOTAL TILING WORKS |  |  |  |  | 0
A.6 | Floring works
A.6.1 | Repair od demaged cement screed:
a. after removing parquet in:
| classrooms, | m² | 390.06 |  | 0
| storage room | m² | 17.26 |  | 0
b.after removing tiles in:
| classrooms, | m² | 2.13 |  | 0
| toilets, | m² | 42.06 |  | 0
| restaurant | m² | 295 |  | 0
| hall between classrooms | m² | 79.33 |  | 0
Repair damage with a suitable quick-drying repair compound with a suitable compressive strength ≥30 MPa. The offeror is obliged to submit the technical sheet of the offered product with the offer. Calculation per m² of repaired screed.
A.6.2 | Procurement, transport and installation on click, in classrooms 19, 20,21, 22, 23, 24, 25 and leave the design of panels type LVT Click French Oak Desert 33. Board dimension: 17.8 x 121 cm, LVT thickness 6mm, tread thickness 0.55mm, use class 33, or equivalent.
| Calculation per m² of installed floor. | m² | 362.77 |  | 0
A.6.3 | Procurement, transport and installation of parquet moldings
60X23X2400
| Calculation per m of installed molding. | m | 138.8 |  | 0
TOTAL FLORING WORS |  |  |  |  | 0
A.7 | Plaster works
A.7.1 | Procurement and installation of a monolithic suspended ceiling in the restaurant hall. The plate joints are filled, bandaged with tape and smoothed with a layer of filling compound.
| Calculation per m² of installed suspened ceiling. | m² | 177.15 |  | 0
A.7.2 | Procurement and installation of monolithic suspended ceiling in the computer cabinet. The plate joints are filled, bandaged with tape and smoothed with a layer of filling compound.
| Calculation per m² of installed suspended ceiling. | m² | 85.25 |  | 0
A.7.3 | Procurement and installation of steel UA profiles for reinforcement.
| Calculation per m² of completed works. | m² | 24 |  | 0
TOTAL PLASTER WORKS |  |  |  |  | 0
A.8 | Painting works
EXISTING WALLS
A.8.1 | Scraping existing paint and smoothing. Cleaning the surface of the walls and applying a suitable primer to fix the new dispersion paint.
| Calculation per m² of completed works. | m² | 2189.16 |  | 0
A.8.2 | Painting of interior walls with washable dispersive paint, roller in two layers, with pre-horn scraping, smoothing and preparation of existing surfaces according to A.09.01. Tone RAL 9018.
| Calculation per m² of completed works. | m² | 1293.41 |  | 0
A.8.3 | Painting of interior ceilings with suitable dispersive paint, roller in two layers, with preliminary scraping, smoothing and preparation of existing surfaces according to A.09.01. Tone RAL 9016.
| Calculation per m² of completed works. | m² | 895.75 |  | 0
NEWLY DESIGNED WALLS
A.8.4 | Treatment with plaster of height above 2.30 m of newly built partition walls and application of dispersion in two layers of white paint. The price includes the purchase of materials.
| Calculation per m² of completed works. | m² | 96.34 |  | 0
A.8.5 | Procurement of materials and painting of the ceiling with semi-dispersive paint. Clean the surface to be painted beforehand, then apply a suitable primer fixative to ensure the necessary adhesion. Apply the dispersion with a roller in two layers. Tone RAL 9016.
| Calculation per m² of completed works. | m² | 98.91 |  | 0
TOTAL PAINTING WORKS |  |  |  |  | 0
A.9 | Other works
A.9.1 | Making stairs from steel profiles for access from the corridor to the terrace, 1.20 m wide (3-4 steps), and the height can be adjusted on site.
| Lumb sum calculation. | lumb sum | 2 |  | 0
A.9.2 | Procurement and installation of repair mortar for the repair of the existing beam, supported on the pillars in front of the entrance to the restaurant, dimensions 60x10cm. The purchase and installation of materials are included in the price.
| Lumb sum calculation. | lumb sum | 1 |  | 0
A.9.3 | Procurement of covering material for the canopy, supported on a new horizontal beam and steel profiles in front of the entrance to the restaurant. Plates Leksan sunnex 16 mm bronze, opal.
| Calculation per m². | m² | 73.81 |  | 0
A.9.4 | Procurement and installation of a stainless steel fence on the roof terraces on the 1st floor, between the classrooms, 2.50m long.
| Calculation per m'. | m | 1 |  | 0
A.9.5 | Procurement and installation of an awning/pergola made of aluminum profiles, PVC three-layer blockout fabric that protects against rain and reflects the sun's rays. It opens and closes with a remote control motor. The support of the awning/pergola is on the poles, and the other end is attached to the school wall. The size of the awning is 7.70 x 3.40 m. Led lighting with remote control dimmer and its installation are included in the price.
| Calculation per piece. | piece | 1 |  | 0
TOTAL OTHER WORKS |  |  |  |  | 0
| TYPE OF WORKS |  |  |  | Total price €
A.1 | PRELIMINARY WORKS |  |  |  | 0
A.2 | MASONRY WORKS |  |  |  | 0
A.3 | INSULATION WORKS |  |  |  | 0
A.4 | LOCKSMITH WORKS |  |  |  | 0
A.5 | TILING WORKS |  |  |  | 0
A.6 | FLORING WORKS |  |  |  | 0
A.7 | PLASTER WORKS |  |  |  | 0
A.8 | PAINTING WORKS |  |  |  | 0
A.9 | OTHER WORKS |  |  |  | 0
| TOTAL |  |  |  | 0
| Unpredicted works 10% |  |  |  | 0
TOTAL excluding VAT |  |  |  |  | 0
VAT (21%) |  |  |  |  | 0
TOTAL including VAT |  |  |  |  | 0

## Low voltage electricity
BILL OF QUANTITIES elecrical installation of low voltage
This bill of quantities envisages the delivery and installation of its material, specified by position and its small unspecified material requierd for complete production and installation as indicated by position, testing and commissioning as well as bringing to the proper original condition. All material used must be of first-class quality and conform to standards. The work must be carried out by a skilled workforce, in full compliance with the applicable technical regulations for the same types of work. The price includes the cost of materials, labor costs and all taxes and contributions on material. The specified equipment manufacturers are not exclusive. The Contractor may install other equpment or material, provided that such equipment or material has the same electrical and structural characteristics as stated, and confirmed by the expert - the supervisory authority.
no. | Description of the item | unit of measure | quantity | price unit | In total
1 | DISTRIBUTION CABINETS AND POWER SUPPLY LINES
1.1. | Delivery and installation of equipment that needs to be installed in the existing main distribution cabinet GRO located in the technical room under the stairs. The item should include the examination of the equipment from which the consumers on the floor are supplied, their dismantling, rescheduling of the equipment cabinets and installation of new equipment. The following equipment is installed in the cabinet (NOTE: the existing electric meter is kept):
| automatic switch iC60H-C/40A, 1p; 10kA | pcs | 6
| the item includes busbars, row clamps, POK channels, plastic labels, pertinax, nameplates, copper braids, cable glands, single-pole scheme, pocket for single-pole scheme and other necessary small material necessary for the installation of the cabinet. Complete equipment with all connections. Total for material and labor: | set | 1 |  | 0
1.2. | Delivery and installation of equipment that needs to be installed in the existing distribution board RT-R2 located in room number 4 on the ground floor (restaurant). It is necessary to include the examination of the equipment from which the existing lighting consumers are powered, their dismantling, rescheduling of the equipment cabinets and installation of new equipment. The following equipment is installed in the cabinet
| automatic switch iC60N-C/16A, 1p; 6kA | pcs | 2
| automatic switch iC60N-C/10A, 1p; 6kA | pcs | 4
| time relay (astronomical clock) | pcs | 1
| selector switch iSSW 1-0-2, 20A | pcs | 1
| contactor iCT 16A, 1NO, 230V | pcs | 1
| the item includes busbars, row clamps, POK channels, plastic labels, pertinax, nameplates, copper braids, cable glands, single-pole scheme, pocket for single-pole scheme and other necessary small material necessary for the installation of the cabinet. Complete equipment with all connections. Total for material and labor: | set | 1 |  | 0
1.3. | Delivery and installation of switchboard: RT‐R; factory production, IP40, The panel is built-in, for the installation of 54 modules (3x18M). The item also includes all "small" elements necessary for the installation of panels, switches and cable routing. Install the following equipment in the panel according to the single-pole scheme:
| Interpact disconnector iSW 63A, 1-0, 3P | pcs | 1
| differential current protective device iID 63/0,03A, 4p | pcs | 1
| automatic switch iC60N-C/16A, 3p; 6 kA | pcs | 1
| automatic switch iC60N-C/16A, 1p; 6 kA | pcs | 22
| automatic switch iC60N-C/10A, 1p; 6 kA | pcs | 12
| automatic switch iC60N-C/6A, 1p; 6 kA | pcs | 1
| time relay (astronomical clock) | pcs | 1
| selector switch iSSW 1-0-2, 20A | pcs | 1
| contactor iCT 16A, 1NO, 230V | pcs | 1
| the item includes busbars, row clamps, POK channels, plastic labels, pertinax, nameplates, copper braids, cable glands, single-pole scheme, pocket for single-pole scheme and other necessary small material necessary for the installation of the cabinet. Complete equipment with all connections. Total for material and labor: | set | 1 |  | 0
1.4. | Delivery and installation of switchboard: RT-1; factory production, IP40, The panel is built-in, for the installation of 36 modules (2x18M). The item also includes all "small" elements necessary for the installation of panels, switches and cable routing. Install the following equipment in the panel according to the single-pole scheme:
| Interpact disconnector iSW 63A, 1-0, 3P | pcs | 1
| automatic switch iC60N-C/20A, 1p; 6 kA | pcs | 9
| differential current protective device iID 40/0,03A, 4p | pcs | 1
| automatic switch iC60N-C/16A, 1p; 6 kA | pcs | 12
| automatic switch iC60N-C/10A, 1p; 6 kA | pcs | 7
| the item includes busbars, row clamps, POK channels, plastic labels, pertinax, nameplates, copper braids, cable glands, single-pole scheme, pocket for single-pole scheme and other necessary small material necessary for the installation of the cabinet. Complete equipment with all connections. Total for material and labor: | set | 1 |  | 0
1.5. | Delivery and installation of switchboard: RT-2; factory production, IP40, The panel is built-in, for the installation of 36 modules (2x18M). The item also includes all "small" elements necessary for the installation of panels, switches and cable routing. Install the following equipment in the panel according to the single-pole scheme:
| Interpact disconnector iSW 40A, 1-0, 3P | pcs | 1
| differential current protective device iID 40/0,03A, 4p | pcs | 1
| automatic switch iC60N-C/16A, 1p; 6 kA | pcs | 18
| automatic switch iC60N-C/10A, 1p; 6 kA | pcs | 5
| the item includes busbars, row clamps, POK channels, plastic labels, pertinax, nameplates, copper braids, cable glands, single-pole scheme, pocket for single-pole scheme and other necessary small material necessary for the installation of the cabinet. Complete equipment with all connections. Total for material and labor: | set | 1 |  | 0
1.6. | Supply and installation of switchboard: RT-3; factory production, IP40, The panel is built-in, for the installation of 36 modules (2x18M). The item also includes all "small" elements necessary for the installation of panels, switches and cable routing. Install the following equipment in the panel according to the single-pole scheme:
| Interpact disconnector iSW 40A, 1-0, 3P | pcs | 1
| differential current protective device iID 40/0,03A, 4p | pcs | 1
| automatic switch iC60N-C/16A, 1p; 6 kA | pcs | 14
| automatic switch iC60N-C/10A, 1p; 6 kA | pcs | 6
| the item includes busbars, row clamps, POK channels, plastic labels, pertinax, nameplates, copper braids, cable glands, single-pole scheme, pocket for single-pole scheme and other necessary small material necessary for the installation of the cabinet. Complete equipment with all connections. Total for material and labor: | set | 1 |  | 0
1.7. | Delivery and installation of switchboard: RT-4; factory production, IP40, The panel is built-in, for the installation of 36 modules (2x18M). The item also includes all "small" elements necessary for the installation of panels, switches and cable routing. Install the following equipment in the panel according to the single-pole scheme:
| Interpact disconnector iSW 40A, 1-0, 3P | pcs | 1
| differential current protective device iID 40/0,03A, 4p | pcs | 1
| automatic switch iC60N-C/16A, 1p; 6 kA | pcs | 15
| automatic switch iC60N-C/10A, 1p; 6 kA | pcs | 4
| the item includes busbars, row clamps, POK channels, plastic labels, pertinax, nameplates, copper braids, cable glands, single-pole scheme, pocket for single-pole scheme and other necessary small material necessary for the installation of the cabinet. Complete equipment with all connections. Total for material and labor: | set | 1 |  | 0
1.8. | Dismantling of existing switchboards, as well as elements in the switchboard. Dismantled equipment must be stored in a place designated by the investor. Total for work: | flat rate | 1 |  | 0
1.9. | Procurement and installation of cable terminations for the termination of the cable to make the connection in GRO and RO-R and RO-1, and in everything according to the technical description and installation instructions. Total for procurement and operation, calculated by the installed cable end for power supply cables of section: N2XH-J 5x4 mm² N2XH-J 5x16 mm² | pcs | 4 |  | 0
1.10. | Procurement, delivery and installation of a power cable with GRO, intended for powering the distribution board RT-1 and RT-R; as well as for powering distribution boards RT-2, RT-3, RT-4 from distribution board RT-1. The conductors are laid partly on the wall and ceiling under the plaster, and partly through halogen-free installation hoses of the appropriate diameter under the concrete lining. Conductors are laid in the wall with slits and repair of damaged surfaces. The item includes all the small materials needed for their installation, electrical connection on both sides, installation of halogen-free hoses, cleaning as well as restoring damaged surfaces to their original state. pcsplet delivery of cables, as well as materials for their installation, with installation, connection and testing of cables of the following types:
| N2XH-J 5x16 mm² | m | 40 |  | 0
| N2XH-J 5x4 mm² | m | 80 |  | 0
Total distribution cabinets and lines: |  |  |  |  | 0
2 | GENERAL ELECTRICAL INSTALLATION
2.1. | Procurement, delivery and construction of three-phase connection points for electricity supply needs. ramps according to plan and single-pole schemes. The conductors are laid partly on the wall and ceiling under the plaster, and partly through halogen-free installation hoses of the appropriate diameter under the concrete lining. Conductors are laid in the wall with slits and repair of damaged surfaces. The item includes all the small materials needed for their installation, electrical connection on both sides, halogen-free installation hoses, cleaning as well as restoring damaged surfaces to their original state. Total for material and labor:
| N2XH-j 5x2,5mm² | m | 15 |  | 0
2.2. | Procurement, delivery and execution of single-phase connection points for socket circuits and other connection points according to the plan and single-pole schemes. The conductors are laid partly on the wall and ceiling under the plaster, partly above the suspended ceiling, and partly through installation halogen-free hoses with an internal section of 16 mm under the concrete floor screed. Conductors are laid in the wall with slits and repair of damaged surfaces. The item includes all the small materials needed for their installation, electrical connection on both sides, halogen-free installation hoses, cleaning as well as restoring damaged surfaces to their original state. Total for material and labor:
| N2XH-j 3x2,5mm² | m | 1859 |  | 0
Total electrical installation of general consumption: |  |  |  |  | 0
3 | ELECTRICAL LIGHTING INSTALLATION
3.1. | Delivery of materials and execution of lighting circuits without installing lamps and switches. Inside the building, the conductors are laid partly on the wall and ceiling under the plaster, and partly above the suspended ceiling. Outside the building, conductors are laid through an earthen trench of appropriate dimensions. The conductors are laid in the wall with the creation of slits and the repair of damaged surfaces. The item includes all small materials required for their installation, electrical connection on both sides, cleaning and restoration of damaged surfaces. Carry out the installation in all respects according to the technical description. Total for material and labor:
| N2XH-j 3x1,5 mm² | m | 2110 |  | 0
3.2. | (S1) Procurement, delivery and installation of overhead LED lamps. Diffuser: opal polycarbonate. Class II electrical, IP65, IK10. Complete with 4000K LED. Suitable for direct mounting on the wall or ceiling. Loop-in, loop-out is possible for cables up to 2.5 mm². BESA compatible. Dimensions: Ø307x58 mm; Lamp input power: 16.3 W; Luminous flux of the lamp: 1950 lm; Lamp efficiency: 120 lm/W; Weight: 0.98 kg. Total for material and labor: | pcs | 11 |  | 0
3.3. | (S2) Supply, delivery and installation of built-in LED lamps with excellent glare control and high efficiency for office and education. The 36 LED cells (arranged in a 6x6 pattern) each have a prismatic primary lens that allows for greater light output with low glare and user comfort. LED driver with fixed output. Class II electrical, IP40, Impact resistance: IK04. Body: sheet steel, white. Diffuser: prism structure. Complete with 4000K LED. UGR < 19 and L65 < 3000 cd/m² according to EN 12464. Dimensions: 596x596x32 mm; Lamp input power: 34 W; Luminous flux of the lamp: 4392 lm; Lamp efficiency: 129 lm/W; Weight: 2.1 kg. Total for material and labor: | pcs | 22 |  | 0
| Procurement, delivery and installation of an additional housing for the lamp S2. Total for material and labor: | pcs | 22 |  | 0
3.4. | (S3.1) Supply, delivery and installation of a surface lamp, suitable for surface, hanging and plaster installation. For one-time and continuous installation. Lamp wired with halogen-free conductors. Dimensions: 3000x72x88 mm; Lamp input power: 53 W; Luminous flux of the lamp: 5080 lm; Lamp efficiency: 96 lm/W; Weight: 6.3 kg. Total for material and work: | pcs | 24 |  | 0
| Procurement, delivery and installation of suspension equipment for part of lamps S3.1 which are installed in part of room no. 6 and room no. 7. Total for material and work: | pcs | 16 |  | 0
3.5. | (S3.2) Supply, delivery and installation of a surface lamp, suitable for surface, hanging and plaster installation. For one-time and continuous installation. Lamp wired with halogen-free conductors. Dimensions: 1500x72x88 mm; Lamp input power: 26.7 W; Luminous flux of the lamp: 2540 lm; Lamp efficiency: 95 lm/W; Weight: 3.2 kg. Total for material and work: | pcs | 11 |  | 0
| Procurement, delivery and installation of suspension equipment for part of the lamps S3.1 that are installed in the part of the corridor. Total for material and work: | pcs | 3 |  | 0
3.6. | (S4) Supply, delivery and installation of a surface lamp, suitable for surface, hanging and plaster installation. For one-time and continuous installation. Lamp wired with halogen-free conductors. Dimensions: 1500x72x88 mm; Lamp input power: 26.7 W; Luminous flux of the lamp: 2540 lm; Lamp efficiency: 95 lm/W; Weight: 3.2 kg. Total for material and work: | pcs | 2 |  | 0
3.7. | (S5) Supply, delivery and installation of a built-in LED lamp in the ceiling with a 14 mm profile. DALI LED driver with dimming option. Class II electrical, IP65, IK06. Complete with 4000K LED. Dimensions: 596x596x14 mm; Lamp input power: 33 W; Luminous flux of the lamp: 3800 lm; Lamp efficiency: 115 lm/W; Weight: 4.2 kg. Total for material and work: | pcs | 12 |  | 0
| Procurement, delivery and installation of built-in housing for S5 lamps to be installed in room no. 4 on the ground floor. Total for material and work: | pcs | 12 |  | 0
3.8. | (S6) Procurement, delivery and installation of a built-in LED downlighter of low height. Suitable for ceiling cutouts Ø190-230 mm for easy repair or quick initial installation. Remote, plug-in, fixed output LED driver with DC function, adjustable 50-100%, NFC configurable. Class II electrical, IP44_IP20. Spring clamps suitable for ceiling thicknesses from 1 to 35 mm. Complete with 4000K LED. Dimensions: Ø248x100 mm; Lamp input power: 26.9 W; Luminous flux of the lamp: 3463 lm; Lamp efficiency: 129 lm/W; Weight: 0.81 kg. Total for material and work: | pcs | 53 |  | 0
3.9. | (S7) Supply, delivery and installation of a decorative lamp with a lampshade, electric socket E27. The lamp is delivered complete with hanging accessories. Total for material and work: | pcs | 6 |  | 0
3.10. | (S8) Supply, delivery and installation of wall lamp, Downlight. Semi-round conical lamp IP65, for outdoor use with black cast aluminum housing. Color temperature 3000K (warm white) with color rendering index Ra80, LED working life: 50000 h before reducing the luminous flux to 80% of the initial value. Lamp input power: 5 W, 300 lumens @ 60lm/W; IK04; IP65; 230V. Quick-connect terminal for wires up to 2.5 mm² for quick installation. Dimensions: 94x160x58 mm, weight: 0.52 kg. Total for material and work: | pcs | 36 |  | 0
3.11. | (P1) Supply, delivery and installation of emergency LED surface mount light, manual test (3 hours) with open space optipcs. IP40. Electrical connection (230VAC). Complete with LEDs. Lamp input power: 4 W. Dimensions: 146x146x34 mm. Weight: 1 kg. Luminous flux: 130 lm. Lamp efficiency: 33 lm/W. Total for material and work: | pcs | 15 |  | 0
3.12. | (P2) Procurement, delivery and installation of LED pictograms, autonomy 1,2,3 or 8h (can be selected using a switch), in standby or permanent connection, input power 6.1 W, housing lamp made of polycarbonate (RAL9016), expected lifetime is 50,000 working hours, uniform illumination of the pictogram >500cd/m2, the lamp is easy to mount, complete with pictograms according to ISO 7010 standard, maximum visible distance 23m, the lamp does not need to be maintained thanks to LED technology, protection IP40, mechanical protection IK03, the possibility of working at an ambient temperature of 5° C to 40°C, dimensions 330x45x190mm, weight 0.8kg. Total for material and work: | pcs | 12 |  | 0
3.13. | Procurement, delivery and installation of an overhead ceiling motion sensor (detector) with degree of protection IP20, detection radius 4m. Total for material and work: | pcs | 6 |  | 0
Total electrical lighting installation: |  |  |  |  | 0
4 | INSTALLATION EQUIPMENT
4.1. | Procurement, delivery and installation of modular accessories, white color
built-in PVC box Ø60mm
armature 2M
decorative mask 2M
socket 2P+E 16A, 2M - 1pc - white color
| Total for material and labor: | set | 18 |  | 0
4.2. | Procurement, delivery and installation of modular accessories, white color
built-in PVC box Ø60mm
armature 2M
decorative mask 2M
socket 2P+E 16A, 2M - 1pcs - white color, sa IP44 stepenom zaštite
| Total for material and labor: | set | 8 |  | 0
4.3. | Procurement, delivery and installation of modular accessories, white color
built-in PVC box 3M
armature 3M
decorative mask 3M - white color
socket 2P+E 16A, 2M - 1 pc - white color
free module for low current, 1M - 1 pcs - white color
| Total for material and labor: | set | 4 |  | 0
4.4. | Procurement, delivery and installation of modular accessories, white color
built-in PVC box 3M
armature 3M
decorative mask 3M - white color
socket 2P+E 16A, 2M - 1 pc - white color
socket 2P, 16A, 1M ‐ 1pcs , bijele boje
| Total for material and labor: | set | 5 |  | 0
4.5. | Procurement, delivery and installation of modular accessories, white color
built-in PVC box4M
armature 4M
decorative mask 4M - white color
socket 2P+E 16A, 2M - 2 pcs - white color
| Total for material and labor: | set | 42 |  | 0
4.6. | Procurement, delivery and installation of modular accessories, white color
built-in PVC box4M
armature 4M
decorative mask 4M - white color
socket 2P+E 16A, 2M - 2 pcs - white color
socket 2P, 16A, 1M ‐ 1pcs , bijele boje
free module for low current, 1M - 1 pcs - white color
| Total for material and labor: | set | 2 |  | 0
4.7. | Procurement, delivery and installation of modular accessories, white color
built-in PVC box 7M
armature 7M
decorative mask 7M - white color
socket 2P+E 16A, 2M - 2 pcs - white color
free module for low current, 1M - 3 pcs
| Total for material and labor: | set | 24 |  | 0
4.8. | Procurement, delivery and installation of modular accessories, white color
built-in PVC box 7M
armature 7M
decorative mask 7M - white color
socket 2P+E 16A, 2M - 2 pcs - white color
socket 2P, 16A, 1M ‐ 2pcs , bijele boje
free module for low current, 1M - 1 pcs
| Total for material and labor: | set | 1 |  | 0
BUILT IN FLOOR BOX
4.9. | Procurement, delivery and installation of equipment for floor box 7M. - Built-in housing 7M, metal, for installation in the floor or double floor. Built-in dimensions 273x182.5mm, depth min. 83 mm. Adjustable height 83-128mm. - Floor box insert for housing 7M modules - Floor box cover 7M, metal, installation dimensions 265x178mm, depth min 17.5mm For installation in a floor box: - single-phase šuko socket 2P+E, 16A - pcs 2; - free module for low current 1M - pcs 2; - blind modules - cover 1M - pcs 1; Total for material and labor: | set | 16 |  | 0
4.10. | Procurement, delivery and installation of equipment for the floor box 2x7M. - Built-in housing 2x7M, metal, for installation in the floor or double floor. Built-in dimensions 273x269.5mm, depth min. 83 mm. Adjustable height 83-128mm. - Floor box insert for accommodating 2x7M modules - Floor box cover 2x7M, metal, installation dimensions 265x265mm, depth min 17.5mm For installation in a floor box: - single-phase šuko socket 2P+E, 16A - pcs 4; - free module for low current 1M - pcs 2; - blind modules - cover 1M - pcs 4; Total for material and labor: | set | 6 |  | 0
4.11. | Procurement, delivery and installation of equipment for floor box 18M. - Built-in metal housing, for installation in the floor or double floor. - Floor box cover 18M, metal For installation in a floor box: - single-phase šuko socket 2P+E, 16A - pcs 6; - free module for low current 1M - pcs 4; - blind modules - cover 1M - pcs 2; Total for material and labor: | set | 3 |  | 0
SWITCHES
4.12. | Procurement, delivery and installation of modular accessories, white color
built-in PVC box 2M
armature 2M
decorative mask 2M - white color
single-pole switch 2M - 1pcs - white color
| Total for material and labor: | set | 7 |  | 0
4.13. | Procurement, delivery and installation of modular accessories, white color
built-in PVC box 2M
armature 2M
decorative mask 2M - white color
alternate switch 2M - 1pcs - white color
| Total for material and labor: | set | 1 |  | 0
4.14. | Procurement, delivery and installation of modular accessories, white color
built-in PVC box 2M
armature 2M
decorative mask 2M - white color
single-pole switch 1M - 2pcs - white color
| Total for material and labor: | set | 2 |  | 0
4.15. | Procurement, delivery and installation of modular accessories, white color
built-in PVC box 3M
armature 3M
decorative mask 3M - white color
single-pole switch 1M - 2pcs - white color
alternate switch 1M - 1pcs - white color
| Total for material and labor: | set | 1 |  | 0
4.16. | Procurement, delivery and installation of modular accessories, white color
built-in PVC box 3M
armature 3M
decorative mask 3M - white color
single-pole switch sa indic.Lamp. 1M,10A-2pcs-white color
single-pole switch sa indic.Lamp. 1M,16A-1pcs-white color
| Total for material and labor: | set | 1 |  | 0
4.17. | Procurement, delivery and installation of modular accessories, white color
built-in PVC box 3M
armature 3M
decorative mask 3M - white color
single-pole switch 1M - 3pcs - white color
| Total for material and labor: | set | 1 |  | 0
4.18. | Procurement, delivery and installation of modular accessories , white color
built-in PVC box 4M
armature 4M
decorative mask 4M - white color
single-pole switch 1M - 4pcs - white color
| Total for material and labor: | set | 1 |  | 0
4.19. | Procurement, delivery and installation of modular accessories, white color
built-in PVC box 7M
armature 7M
decorative mask 7M - white color
single-pole switch 1M - 7pcs - white color
| Total for material and labor: | set | 1 |  | 0
4.20. | Procurement, delivery and installation of socket protection against contact. Protectors are mounted on sockets located in room no. 9, and the color is defined by the interior project. Total for material and labor: | set | 15 |  | 0
4.21. | Dismantling of existing switches and sockets. Dismantled equipment must be stored in a place designated by the investor. Total for work: | flat rate | 1 |  | 0
Total installation equipment: |  |  |  |  | 0
5 | INSTALLATION OF POTENTIAL EQUALIZATION
5.1. | Make a galvanic connection of all metal masses in the building that belong to the electrical installation with a fine wire conductor of section H07Z-R 1x6mm². Total for material and labor: | m | 250 |  | 0
5.2. | Make a galvanic connection of all metal masses in the building that do not belong to the electrical installation with a halogen-free fine-wire conductor H07Z-R 1x16mm² (RACK cabinet, VIK equipment...). The item also includes HFT halogen free pipes through a concrete jacket. Total for material and labor: | m | 150 |  | 0
Total equipotential bonding installations: |  |  |  |  | 0
6 | EXAMINATION
6.1. | Examination of electrical installations of high current with obtaining a certificate. | flat rate | 1 |  | 0
Total examination: |  |  |  |  | 0
7 | Creation of the project of the derived condition (maintenance) | flat rate | 1 |  | 0
RECAPITULATION
1 | DISTRIBUTION CABINETS AND POWER SUPPLY LINES |  |  |  | 0
2 | GENERAL ELECTRICAL INSTALLATION |  |  |  | 0
3 | ELECTRICAL LIGHTING INSTALLATION |  |  |  | 0
4 | INSTALLATION EQUIPMENT |  |  |  | 0
5 | INSTALLATION OF POTENTIAL EQUALIZATION |  |  |  | 0
6 | EXAMINATION |  |  |  | 0
7 | Creation of the project of the derived condition (maintenance) |  |  |  | 0
| TOTAL excluding VAT |  |  |  | 0
| VAT AMOUNT (21%) |  |  |  | 0
| TOTAL including VAT |  |  |  | 0

## Extra low electricity
BILL OF QUANTITIES of works and materials of electrical installations of extra low voltage
This bill of qunatities foresees the delivery and installation of all material specified by position and all small unspecified material required for complete construction and installation as specified by position, testing and putting into proper operation as well as bringing to the correct original state the places damaged in the already performed works and constructions. All materials used must be of first-class quality and meet standards. The work must be performed by professional workers, and fully in accordance with the valid technical regulations for the same type of work. The price includes the price of materials, labor costs and all taxes and contributions on the material. The price includes the preparation of all possibly necessary workshop documentation, testing and commissioning of all installation elements listed by position. The listed equipment manufacturers are not exclusive. The contractor can also install other equipment or material, but under the condition that this equipment or material has the same electrotechnical and constructive characteristics as the above, which is confirmed by an expert - the supervisory authority.
no. | Description of the item | unit of measure | quantity | price unit | In total
1 | Installation of structural cable system
RACK
1.1. | Procurement, delivery and installation of a free-standing RACK cabinet with the following characteristics: -height 41U -dim. 600x600x2000mm - glass door with lock, wheels and feet with leveling, front and rear rails 19" - load capacity up to 300kg. Total for material and work: | pcs | 1 |  | 0
1.2. | Supply, delivery and installation of power supply panel 19", 7 x SCHUKO and switch, PVC, 1.25HU. The panel is installed in a RACK cabinet. Total for material and work: | pcs | 1 |  | 0
1.3. | Procurement, delivery and installation of connectors for optical cables to be installed in a rack cabinet. Double adapter (2 inputs, 2 outputs), enables the connection of two optical fibers (with their connectors), supplied with protective caps and a transparent support for inscriptions of 2 modules, 2 sockets for ST optical connector (2xST). The item also includes splicing of optics on both fibers. Total for material and labor: | pcs | 1 |  | 0
1.4. | Procurement, delivery and installation of fixed shelves heavy duty - for rack depth 600mm. Total for material and labor: | pcs | 3 |  | 0
1.5. | Supply, delivery and installation of a fan panel 19"/1U with 4 fans and a thermostat (LCD), for cabinets with a depth of 600 mm. Total for material and work: | pcs | 1 |  | 0
1.6. | Supply, delivery and installation of cable organizers. Total for material and labor: | pcs | 12 |  | 0
1.7. | Procurement, delivery and installation of an empty modular patch panel with 24 slots for RJ-45 cat.6 modules, which is placed in a RACK. In the patch panel, install RJ-45 modules for installing the SKS system and video surveillance and connect to SFTP cat. 6 and UTP cat.6 cables that are laid around the building. Total for material and labor: | pcs | 6 |  | 0
1.8. | Procurement, delivery and installation of RJ45 cat.6 modules in patch panels. Total for material and labor: | pcs | 128 |  | 0
1.9. | Procurement and delivery of S/FTP cat. 6 patch cords with final RJ-45 connectors on both sides, length 1m-3m. Total for material: | pcs | 135 |  | 0
1.10. | Procurement, delivery and installation of switches with the following characteristics: -48 x 10/100/1000 RJ45 Ports -4 x 1GB SFP Ports -manageable. | pcs | 3 |  | 0
1.11. | Procurement, delivery and installation of a POE switch with the following characteristics: -24 × 10/100/1000 Mbps RJ45 Port -2 × Gigabit SFP Slot - POE budget 384W, 30W per port | pcs | 1 |  | 0
1.12. | Procurement, delivery and installation of a UPS that is positioned in a Rack with the following characteristics: -500W -750VA -mounting in a 2U rack cabinet -autonomy time 16min (50%), 5.5min (100%) -voltage regulation -weight 17.27kg -charging time 3h | pcs | 1 |  | 0
Equipment per area
1.13. | Procurement, delivery and installation of two-modular installation accessories :
PVC box 2M for wall mounting
armature 2M
decorative mask 2M
| Total for material and labor: | comp. | 1 |  | 0
1.14. | Procurement, delivery and installation of FTP RJ-45 cat.6 sockets for installation in modular accessories (defined by pre-measurement and pre-calculation of low and extra low voltage) and for access points. The connectors are terminated at the ends with SFTP cat.6 cables. Total for material and labor: | pcs | 107 |  | 0
1.15. | Procurement, delivery and installation of indoor access point devices with the following characteristics: wireless 300Mb/s gigabit access point 2.4GHz 802.11b/g/n power 200mW (22dBm), PoE 802.3af, Multi‐SSID, VLAN, QoS, EAP Controller Software. Total for material and labor: | pcs | 7 |  | 0
1.16. | Procurement, delivery and laying of a halogen-free installation pipe with an internal diameter of Ø16mm,, through which S/FTP cat.6 AWG23 LSHF are passed. The installation pipe is laid in the wall with the creation of slits and the repair of damaged surfaces, as well as under the suspended ceiling. The item includes all the small materials needed for their installation, electrical connection on both sides, halogen-free installation hoses, cleaning as well as restoring damaged surfaces to their original state. Total for material and labor: | m | 2200 |  | 0
1.17. | Procurement, delivery and drawing of halogen-free S/FTP cat. 6 AWG23 LSHF cable. The cable is passed through the installation pipe with an outer diameter of Ø16mm, partly along the wall under the plaster, partly under the suspended ceiling, and partly through the concrete floor liner to the corresponding connectors in the rooms. The calculation should be done by the required meter. Total for material and labor: | m | 3150 |  | 0
1.18. | Procurement, delivery and routing of 10m long HDMI cables with end HDMI connectors on both sides. The cable is passed through the installation pipe with an outer diameter of Ø16mm, partly on the wall under the plaster, and partly on the ceiling under the plaster. Calculate per piece. Total for material and labor: | pcs | 4 |  | 0
1.19. | Procurement and delivery of S/FTP cat. 6 patch cords with final RJ-45 connectors on both sides, length 1m-3m. Total for material: | pcs | 7 |  | 0
1.20. | Small prefabricated and unspecified material. | flat rate | 1 |  | 0
1.21. | Measurements and testing of SKS systems in accordance with Articles 84, 85, 86, 87 and 88 of the Rulebook (Regulation on technical and other conditions for the design, construction and use of electronic communication networks, electronic communication infrastructure and related equipment in buildings, adopted by the Agency for electronic communications and postal activity of Montenegro, 2015) and according to valid standards. Issuance of measurement protocols and a certified report on the measurement and correctness of all installations. | flat rate | 1 |  | 0
1.22. | System setup and commissioning services: | flat rate | 1 |  | 0
Total SKS installations |  |  |  |  | 0
2 | Installation of the IP video surveillance system
2.1. | Procurement, delivery and installation of NVR with the following characteristics: -16-channel, resolution up to 5Mpx -supports 8Mpx/5Mpx/4Mpx/3Mpx/1080p -1x6TB HDD -decoding capacity @25fps per channel -H.264/H. 265 compression -bandwidth 32Mbps -2xHDMI, 1xVGA Total for material and labor: | pcs | 1 |  | 0
2.2. | Procurement, delivery and installation of 4TB HDD. Total for material and labor: | pcs | 2 |  | 0
2.3. | Procurement, delivery and installation of an IP camera with the following characteristics: ‐Dome housing ‐resolution 5Mpx/20fps ‐lens motorized 3.3‐12 mm (92° ‐ 32.9°) ‐optical sensor 1/2.7'' Smartsens SC233AI ‐Onvif ‐IP 67 ‐compression H.265 ‐SD card slot ‐IR range 20‐30m 0.0085Lux@F1.2, 0Lux IR ON ‐True WDR 120dB ‐VCA analytics ‐dimensions Φ111.5 x 99.6 mm Total for material and labor: | pcs | 10 |  | 0
2.4. | Procurement, delivery and installation of mount box. | pcs | 10 |  | 0
2.5. | Procurement, delivery and installation of an IP camera with the following characteristics: ‐Bullet housing ‐resolution 5Mpx/20fps ‐lens motorized 3.3‐12 mm (92° ‐ 32.9°) ‐optical sensor 1/2.7'' Smartsens SC233AI ‐Onvif ‐IP 67 ‐compression H.265 ‐SD card slot ‐IR range 20‐30m 0.0085Lux@F1.2, 0Lux IR ON ‐True WDR 120dB ‐VCA analytics ‐dimensions 217.7 x 80.5 x 80.5 mm Total for material and labor: | pcs | 4 |  | 0
2.6. | Procurement, delivery and installation of wall bracket. Total for material and labor: | pcs | 4
2.7. | Procurement, delivery and laying of halogen-free installation pipes with an internal diameter of Ø16mm, through which the cables for connecting the elements of the video surveillance system are passed. The installation pipe is laid in the wall with the creation of slits and the repair of damaged surfaces, as well as under the suspended ceiling. The item includes all the small materials needed for their installation, electrical connection on both sides, halogen-free installation hoses, cleaning as well as restoring damaged surfaces to their original state. Total for material and labor: | m | 400 |  | 0
2.8. | Procurement, delivery and laying of S/FTP cat. 6 AWG23 LSHF cables, for connecting elements of the video surveillance system. Total for material and labor: | m | 650 |  | 0
2.9. | Supply and delivery of final RJ-45 connectors at the end of the cable. The cable is used to connect cameras with S/FTP cables. Total for material and labor: | pcs | 14 |  | 0
2.10. | Small prefabricated and unspecified material. | flat rate | 1 |  | 0
2.11. | Necessary measurements and tests on all cable routes: | flat rate | 1 |  | 0
2.12. | System commissioning, user training. Calculation by position: | flat rate | 1 |  | 0
Total installation of IP video surveillance system |  |  |  |  | 0
3 | Installation of an automatic fire alarm system
3.1. | Procurement, delivery and installation of a fire control panel with the following characteristics: - color touchscreen with a diagonal of 4.3" and 6 function keys, a key for viewing multiple alarms, 6 LED-status indicators - multi-protocol - Ethernet and RS485 port - with 2 loops (with 240 addressable elements each) - 4A power supply for the large case - large case with dimensions 497 x 380 x 97mm (WxHxD), with space for two 12V/17Ah rechargeable batteries - no possibility adding loop extensions - networking capability in HORNET+ - the board has 4 monitored configurable I/O channels and one configurable relay. Total for material and labor: | pcs | 1 |  | 0
3.2. | Procurement, delivery and installation of batteries with the following characteristics: - nominal voltage: 12V - nominal capacity: 17Ah - recommended operating temperature: 25±3◦C - connector type: F3 declared service life: 5 years Total for material and labor: | pcs | 2 |  | 0
3.3. | Procurement, delivery and installation of an answering machine with the following characteristics: - communication module for Previdia Compact centrale - GSM and PSTN - 100 voice messages on the board (up to 8 min.) - automatic reporting via landline and GSM network to 15 telephone numbers - integrated automatic digital communicator (Contact ID, SIA-IP) -30 programmable SMS -32 phone numbers (voice, digital, SMS) -1x input / 1x output terminal for fixed line, SIM card slot, connector for external GSM antenna - certified in accordance with EN 54-21 - consumption @27.6V: 40mA (stand-by)/ 150mA (max.) Total for material and labor: | pcs | 1 |  | 0
3.4. | Procurement, delivery and installation of an addressable optical smoke detector with the following characteristics: ‐automatic addressing by the central office ‐grid with 500μm diameter openings, for protection from dust and insects ‐LED status indicator: green‐standby; yellow-error; red-alarm - automatic compensation for soiling of the optical chamber - possibility to adjust the sensitivity - complete diagnostics of the state of the detector by the control center - smoke level memory in 5 min intervals. before the last detected alarm; -built-in short-circuit isolator -consumption: 200μA (standby)/ 10mA (alarm) @27.6Vdc Total for material and labor: | pcs | 9 |  | 0
3.5. | Procurement, delivery and installation of an addressable smoke and heat detector with the following characteristics: - reliable operation and high resistance to interference - the possibility of programming five operating modes: PLUS, OR, AND, SMOKE and HEAT - 3-color LED-signaling - complete diagnostics of the detector's condition - memory of the temperature measured in an interval of 5 min. before the last detected alarm - operating voltage: 19-30 Vdc - consumption: 90μA (standby)/ 40mA (alarm) Total for material and labor: | pcs | 33 |  | 0
3.6. | Procurement, delivery and installation of an addressable heat detector with the following characteristics: - automatic addressing by the central office - the possibility of programming the operating mode (A1R/ B/ A2S/ BR) - LED status indicator: green-standby; yellow-error; red-alarm - complete diagnostics of the state of the detector by the central office - memory of the temperature measured in an interval of 5 min. before the last detected alarm -built-in short-circuit isolator -consumption: 200µA (standby)/ 10mA (alarm) @27.6Vdc | pcs | 7 |  | 0
3.7. | Procurement, delivery and installation of a base for an automatic detector with the following characteristics: -built-in jumper that ensures continuity in case of dismantling the associated detector -material: polycarbonate -dimensions: Ø110mm x 24mm Total for material and labor: | pcs | 40 |  | 0
3.8. | Procurement, delivery and installation of an analog-addressable manual call point with the following characteristics: - automatic addressing by the control panel - LED status indicator: green-standby; yellow-error; red-alarm ‐activation by pressing the resettable plastic element ‐built-in short circuit isolator ‐consumption: 80μA (standby)/ 5mA (alarm) @27.6Vdc Total for material and labor: | pcs | 6 |  | 0
3.9. | Supply, delivery and installation of an addressable flash siren, for internal or external installation, with the following characteristics: - automatic addressing by the control panel - sound pressure 101dB(A)@1m - 14 types of melody available - built-in short-circuit isolator - consumption: 200μA (standby)/ 20mA (alarm) @27.6Vdc ‐possibility of external mounting (IP65 degree of protection) ‐case in red color Total for material and labor: | pcs | 8 |  | 0
3.10. | Procurement, delivery and laying of halogen-free installation pipes with an internal diameter of Ø16mm, through which JH(St)H FE180/E90 2x2x0.8mm cables are passed for connecting elements of the fire protection system and S/FTP cat.6 cable for connecting the fire control panel with the communicator. The installation pipe is laid partly on the wall under the plaster, and partly on the ceiling and under the suspended ceiling. Total for material and labor: | m | 400 |  | 0
3.11. | Procurement, delivery and routing of halogen-free J-H(St)H FE180/E90 2x2x0.8mm cable. The cable is passed through halogen-free installation pipes with an internal diameter of Ø16mm, partly on the wall under the plaster, and partly on the ceiling, and serves to connect the elements of the fire protection system. Total for material and labor: | m | 500 |  | 0
3.12. | Procurement, delivery and routing of S/FTP cat. 6 AWG23 LSHF cables, are used to connect the fire control panel to the call station located in the Rack cabinet. Total for material and labor: | m | 5 |  | 0
3.13. | Programming and setting of the fire alarm control panel in accordance with the Rulebook on technical standards for stable fire alarm installations (Official Gazette of the SRJ No. 87/93) with the issuance of a certified Test Record with a listing containing a list of alarm and executive elements and a list of programmed executive function. | flat rate | 1 |  | 0
3.14. | Small prefabricated and unspecified material | flat rate | 1 |  | 0
3.15. | Necessary measurements and tests on cable routes | flat rate | 1 |  | 0
3.16. | System commissioning, user training. Calculation by position: | flat rate | 1 |  | 0
Total installation of automatic fire alarm system |  |  |  |  | 0
4 | Gas detection in the kitchen
4.1. | Procurement, delivery and installation of a conventional switchboardr for extinguishing control, capacity of 3 zones to which up to 32 detectors per zone can be connected. | pcs | 1 |  | 0
4.2. | Supply, delivery and installation of batteries 12V/7Ah. | pcs | 1 |  | 0
4.3. | Procurement, delivery and installation of propane butane gas detector. | pcs | 1 |  | 0
4.4. | Procurement, delivery and installation of a conventional alarm siren with flasher. | pcs | 1 |  | 0
4.5. | Procurement, delivery and installation of a panel with the inscription "GAS". | pcs | 1 |  | 0
4.6. | Delivery and laying of installation halogen free cable type JH(St)H 2x2x0.8mm FE180/E60. The cable is led partly through the racks, and partly through a halogen-free ribbed hose fi16, attached to the ceiling clip. | m | 40 |  | 0
4.7. | Procurement, delivery and laying of flexible hose, halogen-free, diameter - fi16mm. Total for material and labor: | m | 30 |  | 0
4.8. | Small, prefabricated and unspecified material | pcs | 1 |  | 0
4.9. | System configuration and commissioning, user training | flat rate | 1 |  | 0
Total Gas detection in the kitchen |  |  |  |  | 0
5 | Installation of an ambient sound system
5.1. | Procurement, delivery and installation of amplifiers with the following characteristics: -USB/SD/MP3 player -4 speaker zones with volume control -4 Ω and 100, 70 and 25 V lines -total 240W RMS, 120W per zone -pagging -dimensions 420 x 89 x 300 mm deep, 2U Total for material and labor: | pcs | 1 |  | 0
5.2. | Procurement, delivery and installation of speakers with the following characteristics: -recessed installation -with 100V line converter -power 6W RMS -tap: 100V - 6 W / 3 W RMS -6 1/2" double membrane -frequency 140 - 20,000 Hz -sensitivity 92 dB ±3 dB at 1 W/1 m - color white RAL9016 - dimensions 175 mm Ø x 80 mm; 168 mm Ø (opening) Total for material and labor: | pcs | 8 |  | 0
5.3. | Procurement, delivery and installation of speakers with the following characteristics: - surface mounting - with 100V line converter - power 40W RMS, max 80W - tap: 100V - 40 W / 20 W /10 W / 5 W RMS or 8Ω - 5'' membrane - frequency 80-20,000 Hz -sensitivity 86dB at 1W/1m -color white RAL9003 -IP 66 -dimensions 162 x 262 x 147 mm Total for material and labor: | pcs | 6 |  | 0
5.4. | Procurement, delivery and laying of halogen-free installation pipes with an internal diameter of Ø16mm, through which LiHCH 2x2.5mm cables are passed for connecting the elements of the ambient sound system. The installation pipe is laid partly on the wall under the plaster, partly under the suspended ceiling. Total for material and labor: | m | 150 |  | 0
5.5. | Delivery and laying of halogen free cable, capacity 2x2.5mm, type LiHCH 2x2.5mm, or similar for connecting elements of ambient sound. Total for material and labor: | pcs | 200 |  | 0
5.6. | Small prefabricated and unspecified material | flat rate | 1 |  | 0
5.7. | Commissioning the system | flat rate | 1 |  | 0
Total installation of ambient sound system |  |  |  |  | 0
6 | Creation of the project of the derived condition (maintenance) | flat rate
In total, the design of the finished state (maintenance): |  |  |  |  | 0
RECAPITULATION
1 | Installation of structural cable system |  |  |  | 0
2 | Installation of the IP video surveillance system |  |  |  | 0
3 | Installation of an automatic fire alarm system |  |  |  | 0
4 | Gas detection in the kitchen |  |  |  | 0
5 | Installation of an ambient sound system |  |  |  | 0
6 | Creation of the project of the derived condition (maintenance) |  |  |  | 0
| TOTAL excluding VAT |  |  |  | 0
| VAT (21%) |  |  |  | 0
| TOTAL with VAT |  |  |  | 0

## Water and sewerage
BILL OF QUANTITIES AND ACCOUNTING - INTERNAL INSTALLATIONS OF THE FACILITY Adaptation of Secundary mixed school "DANILO KIŠ"
A: WATER INSTALLATIONS
no. | Description of the item | unit of measure | quantity | price unit | In total
I | INSTALATION WORKS
1 | PPR pipes
Procurement, transport and installation of polypropylene pipes for working pressure of 20 bar and fittings according to the valid standard, for working pressure of 20 bar. Horizontal distributions in wet nodes are made of polypropylene pipes of projected diameter. Fasten the verticals with steel clamps. Place rubber or plastic pads between the pipes and clamps. DN is the outside diameter of the pipe. Calculation per m1.
| PPR PN 20 DN20 | m' | 76.5 |  | 0
| PPR PN 20 DN25 | m' | 45 |  | 0
| PPR PN 20 DN32 | m' | 29 |  | 0
2 | PPR valves
Procurement, transport and installation of ordinary permeable valves with the necessary fittings, connecting material, rosette and cap made of stainless steel.
| valve 3/4" | pcs | 8 |  | 0
| valve 1/2" | pcs | 8 |  | 0
3 | Pipe isolation
Coating of hot and cold water pipelines and thermal inolation d = 4mm. Break the insulation at the valve location. It is calculated per meter of installed insulation according to the pipe diameters.
| PPR DN20 | m | 76.5 |  | 0
| PPR DN25 | m | 45 |  | 0
| PPR DN32 | m | 29 |  | 0
TOTAL INSTALLATION WORK (€) |  |  |  |  | 0
II | OTHER WORKS
1 | Desinfection and rinsing
After the installation of the water supply network is completed and the watertightness is tested, the contractor submits a request to the authorized organization to disinfect the water supply network with chlorine solution in order for it to be safe to drink. The same organization issues a certificate of disinfection. The analysis of chemical and microbiological correctness of water should be done in an authorized laboratory. The water must comply with the Ordinance on the hygienic quality of drinking water. Calculation per m.
|  | m | 150.5 |  | 0
2 | Pressure test
Testing of the water supply network at a test pressure, 3 bar higher than the working one, or at least 10 bar. After the installation of the water supply network, seal all drains with plugs. pressure for at least 24 hours If the pressure drops, find the fault location, remove and put the installation under test pressure again, perform the test in the obligatory presence of the supervisory body and the authorized person and make a special report. Calculation per m.
|  | m | 150.5 |  | 0
3 | Removing existing installations
Dismantling of existing water installations, valves and the like, with loading and removal to the landfill. The price includes the eventual plugging of the existing main supply pipelines.
|  | sum | 1 |  | 0
4 | Connecting to an existing network
Connecting the newly designed water installations to the existing water network.
|  | sum | 1 |  | 0
TOTAL OTHER WORKS (€) |  |  |  |  | 0
TOTAL WATER INSTALLATION (€) |  |  |  |  | 0
B: FECAL SEWAGE INSTALLATIONS
no. | Description of the item | unit of measure | quantity | price unit | In total
I | INSTALLATION WORKS
1 | PP pipes and shaped pieces *low noise
Procurement, transport, distribution and installation of low-noise PVC sewer pipes for internal sewage (max 15db at a flow rate of 2l/s). Pipes are provided for all horizontal and vertical distribution of the internal sewage network, in the projected fall. The connection of pipes and shaped pieces will be made with a socket head and a rubber sealing ring (Q ring). After laying the pipe, perform a leak test.
| PVC DN50 | m' | 20 |  | 0
| PVC DN75 | m' | 23 |  | 0
| PVC DN110 | m' | 56 |  | 0
| PVC DN160 | m' | 33 |  | 0
2 | Drain
Supply, transport and installation of a floor drain in a wet joint, with a built-in water seal and a stainless steel cover, with perforations for draining water with a diameter according to the project. Make the connection carefully and safely. Calculation per piece.
|  | pcs | 8 |  | 0
TOTAL INSTALLATION WORK (€) |  |  |  |  | 0
II | OTHER WORKS
1 | Testing and rinsing
In agreement with the supervision, test the entire network or part by part. Seal the openings, except for the highest ones, and fill the net with water. Keep the net under the set pressure for at least three hours. Perform an inspection and mark all places that leak. Drain the water and rectify any faults. Repeat the test. The examination is performed with the obligatory presence of the supervisory body and the authorized person, and a special record must be made. Calculation per m.
|  | m | 132 |  | 0
2 | Removing existing installations
Dismantling of existing sewage installations, with loading and removal to the landfill.
|  | sum | 1 |  | 0
3 | Connection to the existing sewage network
Connection of newly designed sewage installations to the existing sewage network
|  | sum | 1 |  | 0
TOTAL OTHER WORKS (€) |  |  |  |  | 0
TOTAL FAECAL SEWAGE INSTALLATIONS (€) |  |  |  |  | 0
C: SANITARY ELEMENTS AND GALANTERY
no. | Description of the item | unit of measure | quantity | price unit | In total
I | INSTALLATION WORKS
1 | Dismantling of existing sanitary facilities
Dismantling of existing sanitary facilities, including toilets, wash basins and sinks, removal and disposal to the landfill.
|  | sum | 1 |  | 0
2 | Washbasin
Procurement, transport and installation of sinks of domestic or foreign manufacturers made of class I sanitary ceramics. The sink must have a drain hole, an overflow and a plug to close the drain hole. Along with the sink, get appropriate brinox hoses and all the accompanying elements, which are necessary for connection to the network and sanitary fittings. Calculation per piece.
| Washbasin with mounting elements | pcs | 14 |  | 0
| Faucet | pcs | 14 |  | 0
| Mirror with shelf | pcs | 14 |  | 0
| Towel holder | pcs | 14 |  | 0
| Container for liquid soap | pcs | 14 |  | 0
3 | Toilet
Supply, transport and installation of a Class I sanitary ceramic toilet together with a built-in cistern, with a horizontal spout, a cover board with a frame made of high-quality plastic, with a holder for a paper and roll paper box and a stand for a toilet brush. The toilet bowl is mounted on a steel structure.
| Installation element for toilet bowl | pcs | 6 |  | 0
| Toilet bowl complete with board and button | pcs | 6 |  | 0
| Toilet brush set | pcs | 6 |  | 0
| Toilet paper holder | pcs | 6 |  | 0
4 | Kitchen sink
Procurement, transport and installation of sinks with accompanying equipment. Calculation per piece.
| Sink (granite) | pcs | 1 |  | 0
| Faucet (granite) | pcs | 1 |  | 0
5 | Water heater
Procurement, transport and installation of electric water heaters. The water heater is equipped with a safety - non-return valve in case of pressure higher than the permitted nickel water heater tube and all associated fittings for the connection between the water supply and the water heater.
| Water heater 50 lit. | pcs | 3 |  | 0
6 | EK valve
Procurement, transport and installation of EK valves for sink / sink connection . Calculation per piece.
|  | pcs | 30 |  | 0
TOTAL SANITARY ELEMENTS (€) |  |  |  |  | 0
COST RECAPITULATION
A | WATER INSTALLATION |  |  |  | 0
B | FAECAL SEWAGE INSTALLATIONS |  |  |  | 0
C | SANITARY ELEMENTS AND GALANTERY |  |  |  | 0
TOTAL without VAT: |  |  |  |  | 0
unexpected works 10% |  |  |  |  | 0
TOTAL excluding VAT: |  |  |  |  | 0
VAT (21%): |  |  |  |  | 0
TOTAL including VAT: |  |  |  |  | 0

## Mechanical installations-HVAC
no. | Description of the item | unit of measure | quantity | price unit | In total
A. | DISMANTLING OF EXISTING EQUIPMENT
1 | Dismantling the existing outdoor unit of the split system intended for air conditioning of the premises. When demotating, remove the carrier of the external unit and the pipeline from the outside to the indoor unit. | pcs. | 8 |  | 0
2 | Dismantling of the existing internal wall unit split system intended for air conditioning of the premises. When demotating, remove the carrier of the inner unit and the pipeline from the outside to the indoor unit. | pcs. | 8 |  | 0
3 | Discharging the heating system to dismantle the radiator. | pcs. | 1 |  | 0
4 | Dismantling of existing alminium radiators connected to the central heating system of the school. | pcs. | 2 |  | 0
A. | TOTAL DISASSEMBLY OF EXISTING EQUIPMENT |  |  |  | 0
B. | AIR CONDITIONING EQUIPMENT
1 | Supply, delivery and assembly of indoor wall unit multi system.
Heating capacity: 9.1 kW
Cooling capacity: 7.9 kW
Energy class: A++
Working fluid: Freon R32
Outside unit dimensions: 950x834x330mm
Input current of external unit: 2230W
Power supply to outdoor unit: 1pH / 220-240V / 50Hz
| Complete with a carrier for the outdoor unit. | pcs. | 1 |  | 0
2 | Supply, delivery and installation of outdoor unit multi system. |  |  |  | 0
| Heating capacity: 5.1 kW |  |  |  | 0
| Cooling capacity: 4.2 kW |  |  |  | 0
| Energy class: A++ |  |  |  | 0
| Working fluid: Freon R32 |  |  |  | 0
| External unit dimensions: 837x308x189mm |  |  |  | 0
| Input current of external unit: 50W |  |  |  | 0
| Power supply to outdoor unit: 1pH / 220-240V / 50Hz | pcs. | 1 |  | 0
3 | Procurement, delivery and assembly of outdoor unit multi system. |  |  |  | 0
| Heating capacity: 3.2 kW |  |  |  | 0
| Cooling capacity: 2.5 kW |  |  |  | 0
| Energy class: A++ |  |  |  | 0
| Working fluid: Freon R32 |  |  |  | 0
| External unit dimensions: 837x308x189mm |  |  |  | 0
| Input current of external unit: 50W |  |  |  | 0
| Power supply to outdoor unit: 1pH / 220-240V / 50Hz | pcs. | 2 |  | 0
4 | Procurement, delivery and installation of indoor and outdoor unit split system. |  |  |  | 0
| Heating capacity: 9.1 kW |  |  |  | 0
| Cooling capacity: 7.9 kW |  |  |  | 0
| Energy class: A++ |  |  |  | 0
| Working fluid: Freon R32 |  |  |  | 0
| Indoor unit dimensions: 998×345×210 mm |  |  |  | 0
| External unit dimensions: 770×288×545 mm |  |  |  | 0
| Pipeline: ∅6,35/9,52mm |  |  |  | 0
| Input current internal unit: 30W |  |  |  | 0
| Input current of external unit: 2230W |  |  |  | 0
| Power supply to outdoor unit: 1pH / 220-240V / 50Hz |  |  |  | 0
| Complete with a carrier for the outdoor unit. | pcs. | 6 |  | 0
5 | Supply, delivery and installation of indoor and outdoor split system units. |  |  |  | 0
| Heating capacity: 5.8 kW |  |  |  | 0
| Cooling capacity: 5.0 kW |  |  |  | 0
| Energy class: A++ |  |  |  | 0
| Working fluid: Freon R32 |  |  |  | 0
| Indoor unit dimensions: 998×345×210 mm |  |  |  | 0
| External unit dimensions: 770×288×545 mm |  |  |  | 0
| Input current internal unit: 30W |  |  |  | 0
| Input current of the external unit : 1611W |  |  |  | 0
| Power supply to outdoor unit: 1pH / 220-240V / 50Hz |  |  |  | 0
| Complete with a carrier for the outdoor unit. | pcs. | 2 |  | 0
6 | Procurement, delivery and assembly of AL-pex pipe distribution for connecting condensate from indoor units. | m. | 100 |  | 0
7 | Procurement, delivery and cable of PPY cross-section 5x1.5 mm2 intended for communication between indoor units and outdoor units. | m. | 100 |  | 0
8 | Procurement of materials and production of pipelines from copper pipes, for the production of pipe installation for the distribution of freon zasplit system, of the following dimensions: |  |  |  | 0
| Cu Ø6,35 | m. | 100 |  | 0
| Cu Ø9,52 | m. | 20 |  | 0
| Cu Ø12,7 | m. | 80 |  | 0
9 | For connecting and sealing material, knees, consoles, holders, pipe clamps, pipe hangers, metal rosettes, wall bushings, acetylene, oxygen and similar material required for assembly, 50% of the value of the pipe is taken. |  | 50% |  | 0
10 | Procurement of materials and production of pipe insulation, pipe insulation with vapor barrier, 9 mm thick, manufactured by Armacell m, together with assembly glue and joint glue tapes. Fire-fighting flammability class B1. (DIN4102, JUS. U.J1.055). It is paid per m insulation. |  |  |  | 0
| AC Ø6x9 | m. | 100 |  | 0
| AC Ø9x9 | m. | 20 |  | 0
| AC Ø12x9 | m. | 80 |  | 0
11 | Drilling concrete reinforced wall for passing copper pipeline with rubble cleaning and removal to landfill. The price includes the rehabilitation of the betosn mortar breakthrough. | pcs. | 9 |  | 0
12 | Rinsing the installation with nitrogen, testing for permeability (nitrogen pressure 45 bar for 24 hours) and vacuuming. | pcs. | 9 |  | 0
13 | Filling the heating system after mounting the radiator with complete irradiation of the system. | pcs. | 1 |  | 0
14 | Reassembly of dismantled existing alminium radiators connected to the central heating system of the school. | pcs. | 3 |  | 0
15 | Delivery and installation of radiator carrying set, radiator valve and subventil. | pcs. | 3 |  | 0
B. | TOTAL AIR CONDITIONING OF TECHNICAL ROOMS |  |  |  | 0
C. | PREPARATORY FINISHING WORKS
1 | Preparatory work that includes:
- familiarization with the facility and technical documentation;
- development of dynamic plans;
- opening a construction site;
| -keeping a diary of works, inspection books, sheets of completed works (construction books) and other necessary documentation. | pcs. | 1 |  | 0
2 | Final works that include: |  |  |  | 0
| - participation in all activities until the handover of the facility; |  |  |  | 0
| - drafting instructions for operation and maintenance of the installation; |  |  |  | 0
| - preparation of studies with attestation documentation. | pcs. | 1 |  | 0
3 | Transport costs covering all costs on the external and internal transport of materials and equipment. | pcs. | 1 |  | 0
C. | TOTAL PREPARATORY FINISHING WORKS TOTAL |  |  |  | 0
RECAPITULATION
A. | TOTAL DISASSEMBLY OF EXISTING EQUIPMENT |  |  |  | 0
B. | TOTAL AIR CONDITIONING OF TECHNICAL ROOMS |  |  |  | 0
C. | TOTAL PREPARATORY FINISHING WORKS TOTAL |  |  |  | 0
| TOTAL excluding VAT: |  |  |  | 0
| VAT (21%): |  |  |  | 0
| TOTAL including VAT: |  |  |  | 0

## Fire protection
Nr. | Type of device | Quantity | Price(€) | Total(€)
1. | Manual fire extinguisher type S-9 | 6 |  | 0
2. | Manual fire extinguisher CO2-5 | 1 |  | 0
TOTAL excluding VAT: |  |  |  | 0
VAT (21%): |  |  |  | 0
TOTAL including VAT: |  |  |  | 0

## RECAPITULATION
| Type of works | Price in total €
A. | Construction and craft works | 0
B. | Low voltage electricity | 0
C. | Extra low voltage electricity | 0
D. | Water and sewerage | 0
E. | Mechanical installations-HVAC | 0
F. | Fire protection | 0
| TOTAL | 0
TOTAL excluding VAT: |  | 0
VAT (21%): |  | 0
TOTAL including VAT: |  | 0